## Class BOM
Part | Assembly | Description
1 x RAMPS 1.4 + MEGA2560 R3 + 12864 LCD&SD + A4988 With Heat Sink Kit | Electronics | 1
Bed Control Mosfet 210 Amp Max | Electronics | 1
12V 30A 360W Switching Power Supply | Electronics | 1
Thermistor 100K With 1M Cable for Heat Bed | Electronics | 1
DC power wire (1M Red and Black 12AWG) | Electronics | 1 each color
Tinned Copper 22AWG wire 2 Pin Red Black (10M roll) | Electronics | 1
Inductive Proximity Sensor - PNP | Electronics | 1
MK7 Extruder Gear | Extruder Parts | 1
Bowden tube push connector M5 Thread | Extruder Parts | 1
12V DC 50mm x 15mm Radial Cooling Fan | Extruder Parts | 1
E3D V6 1.75mm, Bowden Hotend | Extruder Parts | 1
1Kg Spool of PLA filament to print parts | Filament | 1
2020 Extrusions, Standard Clear Annodized | Frame Parts | 10x 440mm 4x 600mm 2x 410mm 2x 235mm
2020 Hammer Nuts | Frame Parts | 200
2020 90 deg Corner Brackets | Frame Parts | 40
Folger Tech 300x300 Heated Bed | Heated Bed | 1
8mm Z axis rods | Linear Motion | 4x 385mm
8mm Y axis rods | Linear Motion | 2x 438mm
10mm Carbon X Axis tubes | Linear Motion | 2x 500mm
IGUS JSM-1012-10 Bushing for X Axis Carbon tubes | Linear Motion | 4
8mm LM8LUU Linear Bearings Z and Y Axis | Linear Motion | 10
Nema 17 Stepper Motor 1.5 A, 0.42 Nm, 59 oz/in with integrted T8x8 Leadscrew | Linear Motion | 2
F623XX Flanged Bearrings | Linear Motion | 16
5M GT2 Timing Belt | Linear Motion | 1
GT2 Timing Pulley 20T, 5mm bore | Linear Motion | 2
Nema 17 Stepper Motor 1.5 A, 0.42 Nm, 59 ozin | Linear Motion | 3
Endstop Switch | Linear Motion | 2
M5 x 8mm Button Head Hex Screws | Screws | 150
M5 x 10mm Button Head Hex Screws | Screws | 150
M3 x 10mm pan head screws | Screws | 100
M3 x 15mm pan head screws | Screws | 25
M3 x 20mm pan head screws | Screws | 100
M3 x 6mm pan head screws | Screws | 25
M3 x 35mm pan head screws | Screws | 10
M3 Nyloc nuts | Screws | 100
M3 Hex nuts | Screws | 50
5pcs Bed levelling screw/spring/knob | Screws | 1